## Sheet1
Id | Designator | Description | Quantity | Value | Package | LCSC PN | NOTE
1 | H14,H10,H8,H13,H11,H12,H15,H7,H16,H9,H1,H3,H6,H5,H2,H4 | Mounting Hole | 16 | MountingHole_Pad | MountingHole_4.3mm_M4 | DNI | DNI
2 | SW126,SW26 | SW_PUSH | 2 | SW_PUSH | KailhLowProfile_1.5U
3 | SWD/C1,SWD/C101 | Debug Header | 2 | Conn_01x04_Female | PinHeader_1x04_P2.54mm_Vertical
4 | SW113,SW2,SW21,SW9,SW1,SW11,SW119,SW106,SW28,SW127,SW123,SW115,SW18,SW27,SW19,SW17,SW7,SW103,SW15,SW104,SW20,SW22,SW16,SW118,SW10,SW101,SW23,SW5,SW110,SW8,SW114,SW4,SW13,SW124,SW108,SW128,SW111,SW122,SW112,SW24,SW12,SW120,SW109,SW105,SW107,SW3,SW6,SW14,SW117,SW102,SW116,SW121 | SW_PUSH | 52 | SW_PUSH | KailhLowProfile | DNI | DNI
5 | J3,J2 | Conn_01x01_Male | 2 | Conn_01x01_Male | PinSocket_1x01_P1.27mm_Vertical | DNI | DNI
6 | REF**,REF**,REF** | mouseBit_2mm | 3 | mouseBit_2mm | mouseBit_2mm | DNI | DNI
7 | J104,J103 | Conn_01x01_Female | 2 | Conn_01x01_Female | PinSocket_1x01_P1.27mm_Vertical | DNI | DNI
8 | D132,D31,D32,D131 | LED | 4 | LED | LED_0603_1608Metric | DNI | DNI
9 | SW125,SW25 | Rotary_Encoder_Switch | 2 | Rotary_Encoder_Switch | RotaryEncoder_Alps_EC11E-Switch_Vertical_H20mm_NoSilkScreen | DNI | DNI
10 | D103,D125,D101,D120,D109,D26,D112,D127,D116,D118,D14,D111,D105,D110,D117,D121,D11,D19,D27,D16,D6,D122,D21,D22,D17,D2,D7,D113,D10,D123,D12,D114,D28,D20,D4,D115,D18,D124,D1,D128,D9,D8,D25,D108,D106,D15,D3,D5,D23,D126,D102,D119,D107,D13,D24,D104 | D | 56 | 1N4148W | D_SOD-123 | C81598
11 | Q1,Q102 | A03407 | 2 | A03407 | SOT-23 | C15127
12 | R105,R5 | 2M | 2 | 2M | R_0603_1608Metric | C22976
13 | U101,U1 | LN2054Y42AMR | 2 | LN2054Y42AMR | SOT-23-5 | C32574
14 | D33,D133 | 1N5819 | 2 | 1N5819 | D_SOD-323_HandSoldering | C489147
15 | R101,R6,R106,R1 | 1k | 4 | 1k | R_0603_1608Metric | C21190
16 | C101,C3,C4,C102 | 4.7uF | 4 | 4.7uF | C_0603_1608Metric | C19666
17 | R103,R9 | 100k | 2 | 100k | R_0603_1608Metric | C25803
18 | R2,R102 | 10k | 2 | 10k | R_0603_1608Metric | C25804
19 | Y101,Y1 | 32.768kHz | 2 | 32.768kHz | Crystal_SMD_MicroCrystal_CM9V-T1A-2Pin_1.6x1.0mm_HandSoldering | C93230
20 | C105,C5 | 10uF | 2 | 10uF | C_0603_1608Metric | C19702
21 | C2,C103,C104,C1 | 22pF | 4 | 22pF | C_0603_1608Metric | C1653
22 | J106,J9 | SM02B-SRSS-TB(LF)(SN) | 2 | SM02B-SRSS-TB(LF)(SN) | SM02B-SRSS-TB(LF)(SN) | C160402
23 | R108,R8,R107,R7 | 5.1k | 4 | 5.1k | R_0603_1608Metric | C23186
24 | R4,R104 | 820k | 2 | 820k | R_0603_1608Metric | C22935
25 | BATT101,BATT1 | SW_SPDT | 2 | SW_SPDT | SW-TH_MSK12C02 | C431540
26 | U102,U2 | E73-2G4M08S1C | 2 | E73-2G4M08S1C | E73-2G4M08S1C-52840_SMD | C356849
27 | C107,C106,C7,C6 | .1uF | 4 | .1uF | C_0603_1608Metric | C14663
28 | BattJumper1,BattJumper101 | Jumper_2_Open | 2 | Jumper_2_Open | SolderJumper-2_P1.3mm_Open_Pad1.0x1.5mm | DNI | DNI
29 | U3,U103 | AP2112K-3.3 | 2 | AP2112K-3.3 | SOT-23-5 | C51118
30 | RESET101,RESET1 | SW_Push | 2 | SW_Push | SW_SPST_B3U-1000P | C231329
31 | J101,J1 | USB_C_Receptacle_USB2.0 | 2 | USB_C_Receptacle_USB2.0 | USB-C_C168688 | C168688
32 | R10,R3 | 1M | 2 | 1M | R_0603_1608Metric | DNI
33 | C9,C8 | 4.7nF | 2 | 4.7nF | C_0603_1608Metric | DNI