## BOM_BlueSof_R3
Id | Designator | Description | Quantity | Value | Package | LCSC PN | NOTE
1 | SW1,SW2,SW4,SW5,SW6,SW7,SW8,SW9,SW10,SW12,SW14,SW15,SW16,SW17,SW19,SW21,SW22,SW23,SW24,SW13,SW11,SW18,SW28,SW3,SW20,SW27 | KailhLowProfile | 26 | SW_PUSH | 0603 | DNI | DNI
2 | SWD/C1 | PinHeader_1x04_P2.54mm_Vertical | 1 | Conn_01x04_Female | DNI | DNI | DNI
3 | D32,D31 | LED_0603_1608Metric_Pad1.05x0.95mm_HandSolder | 2 | LED | DNI | DNI | DNI
4 | SW26 | KailhLowProfile_1.5U | 1 | SW_PUSH | DNI | DNI | DNI
5 | SW25 | RotaryEncoder_Alps_EC11E-Switch_Vertical_H20mm | 1 | Rotary_Encoder_Switch | DNI | DNI | DNI
6 | D2,D3,D4,D5,D6,D7,D8,D9,D10,D11,D12,D14,D15,D16,D17,D18,D19,D20,D21,D22,D23,D24,D13,D27,D26,D25,D1,D28 | D_SOD-123 | 28 | D | 0603 | C402213
7 | C5 | C_0603_1608Metric_Pad1.08x0.95mm_HandSolder | 1 | 10uF | 0603 | C326057
8 | C4,C3 | C_0603_1608Metric_Pad1.08x0.95mm_HandSolder | 2 | 22pF | 0603 | C1653
9 | C1,C2 | C_0603_1608Metric_Pad1.08x0.95mm_HandSolder | 2 | 4.7uF | 0603 | C19666
10 | J1 | USB-C_C168688 | 1 | USB_C_Receptacle_USB2.0 |  | C168688
11 | Q2 | SOT-23 | 1 | A03407 | SOT-23 | C351408
12 | R2 | R_0603_1608Metric_Pad0.98x0.95mm_HandSolder | 1 | 10k | 0603 | C98220
13 | R4 | R_0603_1608Metric_Pad0.98x0.95mm_HandSolder | 1 | 820k | 0603 | C23252
14 | R5 | R_0603_1608Metric_Pad0.98x0.95mm_HandSolder | 1 | 2M | 0603 | C177282
15 | R7,R8 | R_0603_1608Metric_Pad0.98x0.95mm_HandSolder | 2 | 5.1k | 0603 | C105580
16 | R9 | R_0603_1608Metric_Pad0.98x0.95mm_HandSolder | 1 | 100k | 0603 | C14675
17 | RESET | SW_SPST_B3U-1000P | 1 | SW_Push |  | C231329
18 | U1 | SOT-23-5 | 1 | LN2054Y42AMR | SOT-23-5 | C141406
19 | U3 | SOT-23-5 | 1 | AP2112K-3.3 | SOT-23-5 | C51118
20 | Y1 | Crystal_SMD_MicroCrystal_CM9V-T1A-2Pin_1.6x1.0mm_HandSoldering | 1 | 32.768kHz | 1.6x1.0 | C93230
21 | R6,R1 | R_0603_1608Metric_Pad0.98x0.95mm_HandSolder | 2 | 1k | 0603 | C22548
22 | U2 | E73-2G4M08S1C-52840_minimal_inside_pads | 1 | E73-2G4M08S1C |  | C356849
23 | D33 | D_SOD-323_HandSoldering | 1 | 1N5819 | SOD-123 | C489147
24 | H6,H4,H5,H1,H2,H3 | MountingHole_4.3mm_M4 | 6 | MountingHole_Pad | DNI | DNI | DNI
25 | J12 | SM02B-SRSS-TB(LF)(SN) | 1 | SM02B-SRSS-TB_LF__SN_ |  | C160402
26 | BATT_SW | SW-TH_MSK12C02 | 1 | SW_SPDT |  | C431540